## Sheet1
Load on Bracing Memembers
| HZ Bracing |  |  |  |  | VL Bracing
| Data | h1 | 10.5 |  | meter | For Member ( 1 ) |  | from sec (1_1)
|  | h2 | 10.5 |  | meter
|  | B | 18 |  | meter | Data |  | no of Members in sec (1_1) |  |  | 2
|  | q | 70 |  | Kg/m2 |  |  | angle of VL Bracing | L1 ( VL) | 1.5 |  | meter
|  | k | 1.1 |  | …………. |  |  |  | L2 (HZ) | 3 |  | meter
|  | ce | 0.8 |  | …………. |  |  | Reaction from HZ Bracing |  | 2910.6 |  | Kg
| spacing between system |  | 6 |  | meter
| spacing between point of fixation HZ on main system |  | 4.5 |  | meter | Calculations
| no of Members in sec (1_1) |  | 2 |  | ………….
| L in |  | 2.5 |  | meter | slope angle |  | 26.5651
| L out |  | 2.5 |  | meter
[6 empty] | Force in Members |  | Tension or comp | 1627.0749 |  |  | Kg
Calculations
|  | Hava | slope | Wwl |  | For Member ( 2 ) |  | from sec (2_2)
|  | 10.5 | 36.8699 | 61.6
[6 empty] | Data |  | no of Members in sec (2_2) |  |  | 2
| Ww(Kg/m) | 323.4 | [5 empty] | angle of VL Bracing | L1 ( VL) | 6 |  | meter
[9 empty] | L2 (HZ) | 6 |  | meter | Note:
| R(Kg) | 2910.6 | [5 empty] | Reaction from HZ Bracing |  | 2910.6 |  | Kg | Wheel Load
[8 empty] | Bracking force |  | 3000 |  | Kg | 10500
| Force in members (Kg) | Tension or comp | 1819.125 | [9 empty] | Kg
Calculations
[6 empty] | slope angle |  | 45
[6 empty] | Force in Members |  | Tension or comp | 4179.4253 |  |  | Kg
[6 empty] | For any HZ Member |  |  | Reaction from HZ Bracing |  | 2910.6 | Kg
[9 empty] | Bracking force |  | 0 | Kg
[7 empty] | no of Members in sec |  |  | 2
Calculations (depend on equalibrum equtions at node)
[6 empty] | Force in Members |  | Tension or comp | 1455.3 |  |  | Kg
B
R
Sec 1-1
sec 2-2
sec 1-1
P
R
Member(1)
Member(2)
angle